## TNSP_USBHUB3
PCB Checklist
Project Name:
Date:
Item | Checklist | Yes | No | Detail of rules | Owner
1 | Use "UPD720114_User Manual" spec to make checklist for U1 (NEC_TQFP_48)
1
2
3
4
5
6
7
8
9
10
2 | Use "tps74801" spec to make checklist for U4 (TI_SON_10)
1
2
3
4
5
6
7
8
9
10
3 | USB 2.0 (480Mbps)
1 | Nets: DM/DP
2 | AC coupling capacitors should be placed close transmitter Choke for EMI and ESD Protections should be placed close to connector
3 | Must be 90 ohm differential pair impedance
4 | MUST be referenced to solid GND plane
5 | Should limit Max_VIA_COUNT
6 | Must Insert multiple GND vias where signal traces jump layers
7 | Should reduce via stub length
8 | Length matching between N/P must be less than 6 mil (or 1 ps)
9 | Min trace spacing to others must be 20 mils in open area Min shape to trace spacing should be 15mils

## PCB Checklist_Ref
PCB Checklist
Project Name:
Date:
Item | Checklist | Yes | No | Detail of rules | Owner
1 | XFI (10 Gbps)
1 | MUST be 100 ohm differential pair impedance
2 | MUST be referenced to solid GND plane
3 | Should be ZERO via/pin stub (Routing on TOP and BOTTOM layer), remember to check backdrill
4 | Use special via pattern. (Via pitch, via type, GND stitching via…) a. Have to use in open areas b. Should use in BGA break-out
5 | Length matching between N/P must be less than 6 mil (or 1 ps)
6 | Min trace spacing to others must be 30 mils in open area Min shape to trace spacing should be 15mils
7 | Trace spacing to edge of reference ground plane should be more than 40 mils
8 | Should curve XFI signal traces
9 | If using AC-coupling caps: a. Should void the adjacent plane underneath of AC caps, SMD pins b. AC coupling capacitors should be placed close transmitter
10 | Shorten the net length as possible, no need length matching between TX and RX
2 | PCIe gen 3 (8Gbps)
1 | AC coupling capacitors should be placed close transmitter
2 | MUST be 85 ohm differential pair impedance
3 | MUST be referenced to solid GND plane
4 | Use special via pattern. (Via pitch, via type, GND stitching via…) a. Have to use in open areas b. Should use in BGA break-out
5 | Length matching between N/P must be less than 6 mil (or 1 ps)
6 | Routing must be one of: a. Segments are routed at angles greater than 10 degrees from orthogonal b. Use curved traces
7 | Min trace spacing to others must be 20 mils in open area Min shape to trace spacing should be 15mils
8 | Trace spacing to edge of reference ground plane should be more than 20 mils
9 | Should void the adjacent plane underneath of AC caps
10 | Shorten the net length as possible, no need length matching between TX and RX
3 | USB 3.0 (5Gbps)
1 | AC coupling capacitors should be placed close transmitter Choke for EMI and ESD Protections placed close to connector
2 | Must be 90 ohm differential pair impedance
3 | MUST be referenced to solid GND plane
4 | Use special via pattern. (Via pitch, via type, GND stitching via…) a. Have to use in open areas b. Should use in BGA break-out
5 | Length matching between N/P must be less than 6 mil (or 1 ps)
6 | Must use curved traces
7 | Min trace spacing to others must be 20 mils in open area Min shape to trace spacing should be 15mils
8 | Trace spacing to edge of reference ground plane should be more than 20 mils
9 | Should void the adjacent plane underneath of AC caps
10 | Shorten the net length as possible, no need length matching between TX and RX
4 | USB 2.0 (480Mbps)
1 | Nets: DM/DP
2 | AC coupling capacitors should be placed close transmitter Choke for EMI and ESD Protections should be placed close to connector
3 | Must be 90 ohm differential pair impedance
4 | MUST be referenced to solid GND plane
5 | Should limit Max_VIA_COUNT
6 | Must Insert multiple GND vias where signal traces jump layers
7 | Should reduce via stub length
8 | Length matching between N/P must be less than 6 mil (or 1 ps)
9 | Min trace spacing to others must be 20 mils in open area Min shape to trace spacing should be 15mils
5 | SATA 3.0 (6Gbps)
1 | AC coupling capacitors should be placed close transmitter
2 | Must be 100 ohm differential pair impedance
3 | MUST be referenced to solid GND plane
4 | Use special via pattern. (Via pitch, via type, GND stitching via…) a. Have to use in open areas b. Should use in BGA break-out
5 | Length matching between N/P must be less than 6 mil (or 1 ps)
6 | Must use curved traces
7 | Min trace spacing to others must be 20 mils in open area Min shape to trace spacing should be 15mils
8 | Trace spacing to edge of reference ground plane should be more than 20 mils
9 | Should void the adjacent plane underneath of AC caps
10 | Shorten the net length as possible, no need length matching between TX and RX
6 | SGMII (1Gbps)
1 | Datasheet, layout guideline, reference board…
2 | Must follow layout guideline of PHY
3 | AC coupling capacitors should be placed close transmitter
4 | Must be 100 ohm differential pair impedance
5 | Should route on inner layers to reduce EMI
6 | Must use curved traces
7 | MUST be referenced to solid GND plane
8 | Should limit Max_VIA_COUNT
9 | Length matching between N/P must be less than 6 mil (or 1 ps)
10 | Min trace spacing to others must be 20 mils in open area Min shape to trace spacing should be 15mils
11 | MDC and MDIO nets: Must be daisy chain topology, length mismatch not exceed 2000 mils
7 | RGMII (125Mhz)
1 | Datasheet, layout guideline, reference board…
2 | Grouping: a. MAC_RX: RXCLK, RXCTL, RXD_[0-3] b. MAC_TX: TXCLK, TXCTL, TXD_[0-3] c. MAC_MD: MDC, MDIO
3 | Must follow layout guideline of PHY
4 | Must be 100 ohm differential pair impedance for MDI signals from PHY to RJ45
5 | Must be 50 ohm single ended impedance
6 | Should route on inner layers to reduce EMI
7 | Must use curved traces
8 | MUST be referenced to solid GND plane
9 | Should limit Max_VIA_COUNT
10 | Should reduce trace stub length
11 | Serial resistors must be placed close to transmitter side
12 | Should add keepout to eliminate copper under transformer and RJ45
13 | Length matching between N/P must be less than 6 mil (or 1 ps)
14 | MDI trace spacing should be follow PHY datasheet
15 | Match group MAC_RX: must be +/- 100 mils
16 | Match group MAC_TX: must be +/- 100 mils
17 | Match group MAC_MD: must be +/- 1000 mils
18 | Min spacing to others signals must be 12 mils
8 | IIC (1Mhz)
1 | Nets: SCL, SDA
2 | Must be 50 ohm single ended impedance
3 | Topology must be Daisy-chain
4 | Must route SCL/SDA on the same layer, min spacing to other traces is 15 mils in open area
5 | Max length mismatch of SCL/SDA must be 2000 mils
6 | Max net length of SCL/SDA should not exceed 5000 mils (the length from Storm to translator only)
9 | SPI (50Mhz)
1 | Grouping: TX, RX , CS, CLK
2 | Topology must be Daisy-chain
3 | Must be 50 ohm single ended impedance
4 | Length matching: must be 2000 mils
5 | Should not cross plane split
10 | EBUS (100Mhz)
1 | Nets: ADDR_[0-27], DATA_[0-15], CE_N_[0-5], ALE, BUSERR, CLE, CLK, OE_N, PAR_0, PAR_1, RDY, RDYBSYN, RW_N, WBE_N_0, WBE_N_1, WE_N, WP_N
2 | Topology must be Daisy-chain
3 | Must be 50 ohm single ended impedance
4 | Length matching: must be 2000 mils
5 | Should not cross plane split
11 | Clock Generator/Xtal/Osc
1 | Datasheet, layout guideline, reference board…
2 | Nets: Xtal, REF_CLK…
3 | Must follow guideline of clock Generator/Xtal/Osc
4 | AC capacitors must be placed close to clock generator
5 | 100 ohm terminator resistors should be placed at Storm pins
6 | Pull-up &pull down resistors before AC caps must be placed close to clock gen (within 0.5")
7 | Pull-up &pull down resistors after AC caps must be placed close to receiver (within 1.5")
8 | Must be 100 ohm differential pair impedance
9 | Should add guard GND shape/trace around Xtal and Osc
10 | Min CLK diff spacing to all traces should be 15 mils
11 | Min CLK single ended spacing to all traces should be 12 mils in open area
12 | Length matching between N/P must be less than 6 mil (or 1 ps)
13 | Bypass capacitor must be placed close to the pwr pins
12 | DDR3 with DIMMs (This is an DDR example from Storm)
Max Frequency 2133(MHz) CLK and DATA, 1066 (MHz) for ADDR/CTRL/CMD
1 | Grouping: a. ADDR: ADDR_[0-15], BA_[0-2], CAS_N, CKE_[0-7], CLK_[0-3]_N/P, CS_N_[0-7], MEM_PAR, ODT_[0-5], RAS_N, WE_N b. DATA0: DATA[0-7], DSTR_0_N/P, DSTR_9_N/P c. DATA1: DATA[8-15], DSTR_1_N/P, DSTR_10_N/P d. DATA2: DATA[16-23], DSTR_2_N/P, DSTR_11_N/P e. DATA3: DATA[24-31], DSTR_3_N/P, DSTR_12_N/P F. DATA4: DATA[32-39], DSTR_4_N/P, DSTR_13_N/P g. DATA5: DATA[40-47], DSTR_5_N/P, DSTR_14_N/P h. DATA6: DATA[48-55], DSTR_6_N/P, DSTR_15_N/P i. DATA7: DATA[56-63], DSTR_7_N/P, DSTR_16_N/P j. DATA8: DATA[64-71], DSTR_8_N/P, DSTR_17_N/P
2 | Turn on Z Axis delay and Pin delay options All layer thickness are correct to the stackup Package delay is imported and correctly
Placement:
3 | With multiple sockets per channel, the socket with CKE0/CS0 populate the farthest
CLK:
4 | Must be 68 ohm differential pair impedance
5 | Topology must be point to point
6 | Max stub length is 200 mils
7 | No more additional via except fanout vias
8 | Reference plane: must be Solid VDDQ plane
9 | Min spacing to others signals 4x
10 | Length matching between N/P must be less than 6 mil (1 ps)
11 | Max PCB trace length: 12"
12 | Should use curved traces
13 | Must Insert multiple stitching vias where signal traces jump layers
ADDR/CMD/CTRL:
14 | Must be 34 ohm single ended impedance
15 | Topology must be Fly By
16 | Max stub length is 300 mils
17 | No more additional via except fanout vias
18 | Reference plane: must be Solid VDDQ plane
19 | Min trace spacing: must be 2.5x within group; 4x to others
20 | Min serpentine spacing: 2.5x
21 | Length matching to CLK: +/- 3 ps
22 | Max PCB trace length: 12"
23 | Should use curved traces
24 | Must Insert multiple stitching vias where signal traces jump layers
DQ/DQS/DM:
25 | Impedance: DQ: Must be 40 ohm single ended impedance DQS/DM: Must be 80 ohm differential pair impedance
26 | No more additional via except fanout vias
27 | Topology must be Fly By
28 | MUST be referenced to solid GND plane
29 | Min trace spacing: DQ: Must be 3x within group; 4x mils to others DQS/DM: 4x
30 | Min serpentine spacing: DQ: Must be 3x DQS/DM: 4x
31 | Length matching among DQ/DQS/DM: +/- 3 ps
32 | Length matching between N/P must be less than 6 mil (or 1 ps)
33 | Max PCB trace length: 12"
34 | Should use curved traces
35 | Must Insert multiple stitching vias where signal traces jump layers
36 | Max stub length should be 300 mils
13 | Power/GND plane
1 | Make sure PLL nets are wide, short trace
2 | Fanout: No more than 2 pins sharing a via connecting to plane for ICs The fanout vias must be close to their pins
3 | Decoupling capacitors must be placed close to their pins
4 | Min line width of all pwr/gnd nets must be 10 mils at least except fanout-trace on small pins
5 | Power Planes: must be large enough to carry current
6 | Via count: must be enough to carry current
7 | Pwr/gnd pins of input connectors: Full contact or multi shapes connecting to planes
8 | Analog and Digital ground separation: the separation should be around 50 mils
9 | Special spacing for high voltage above 48V: 40 mils inner spacing, 60 mils outer spacing
10 | Copper pour: No antenna: use via stitching shapes together to avoid antenna Pour shape to trace spacing: 15mils if possible, must be 10 mils at least
11 | Check each shape to make sure they are not assigned to signal nets
12 | Place different capacitor types evenly
14 | VSense for Storm A2 and later only
1 | Pins of nets:
VDDC_CPU_SENSE:
AA17 for 40x40 package
V12 for 35x35 package
VDDC_SOC_SENSE
Y20 for 40x40 package
U15 for 35x35 package
VSS: SOC and PMD/L3C will share the same VSS sense ball
U15 for 40x40 package
P10 for 35x35 package
2 | All Rs must be placed close to sense points
3 | They must reference to solid plane
4 | In the case of having two below options: The resistor of the two options should be placed pin overlap (1) Sense point from Storm pin (2) Sense point from plane at center of the pwr pins
15 | Vref of DDR for Storm A2 and later only
1 | Pins of nets:
40x40mm package: There are 4 DDR_VREF_ADJ pins
DDR3_VREF_ADJ: R15
DDR2_VREF_ADJ: R19
DDR1_VREF_ADJ: AD14
DDR0_VREF_ADJ: AE19
35x35mm package: There are 2 DDR_VREF_ADJ pins
DDR2_VREF_ADJ: M14
DDR0_VREF_ADJ: AB14
2 | Rs and C should be placed close to storm pins within 200 mils, Rp1&Rp2 can be placed any where
3 | Should try to keep large spacing of the net from Rs to storm pin
16 | Tie pads to 2 adjacent vias on Top and Decap pads under BGA for PWR/GND
1 | Connect BGA pads to 2 adjacent vias wherever possible
2 | Connect Decap pads to 2 adjacent vias wherever possible, VDD has priority if there is a conflict
3 | Maintain max of 2 traces connecting to a pad of BGA/Decap for consistent thermal environment during assembly
17 | POWER Blocks
1 | 1.5V, 0.9V…
Controller:
2 | All symbols must be placed following the layout guideline
3 | Controller thermal pin should add enough via
4 | Input and output caps must be close to the power pins
5 | The signal ground and power ground should be separated and connected at a single point
6 | The *Ith* signal should be routed as short as possible
7 | Resistor and filter cap of Isense should be close to the controller pins
8 | Vsense resistors should be placed at positive node (center of pwr pins)
9 | Isense and Vsense should be routed as diff pair with 6 mils trace width at least. Tsense can be routed either ways (Diff pair or single ended).
10 | For the switching signals (SW0,SW1,PWM), the gate signals(TG0,TG1,BG0,BG1) and the boost signals(BOOST0,BOOST1): a. Routing: 15 mils trace width at least and the shortest the better b. Clearance: 12mils spacing to others, pay attention adjacent layers
FET:
11 | All symbols must be placed following the layout guideline
12 | Check clearance for input and output (Trace, via, shape)
13 | FET thermal pins should have enough via
14 | Extend the copper on Top&Bottom around thermal pin for thermal dissipation
15 | Should open the Soldermask on Top&Bottom for the thermal shapes Spacing between thermal pin to above soldermask shape should not smaller than 25 mils to prevent solder bridge
16 | Input caps must be close to the power pins, the caps with smaller value should be placed closer to the power pins
17 | Shape and vias of input power net must be large enough to carry high current
18 | Shape and vias of GND net must be large enough to carry high current
19 | Resistor and capacitor snubber should be placed at the same side of inductor/FET and close to switching node pin
20 | Snubber trace width must be 12 mils at least
21 | Inductor must be placed close to switching node pin as short as possible
22 | Inductors of the difference controllers must be placed far away
23 | Temperature sense (resistor or transistor) must be placed close to inductor or FET corresponding
24 | Rsense must be placed at the same side and close to inductor
25 | Output shape from inductor to Rsense must be large enough to carry high current
26 | Output capacitors are placed close to output pins
27 | Shape and vias of output power net is enough to carry high current
18 | Thermal pins
1 | Thermal pins have enough vias
2 | Pastemask: Use smaller multiple openings instead of one big opening Should be 50 to 80% coverage Should not cover thermal vias No other pastemask put over the footprint
3 | No other Soldermask put over the IC footprint to prevent solder bridge
4 | Should use via plug (check on the fabnote)
19 | Database
1 | Check all notes on schematic
2 | Latest netlist is in sync with the Database
3 | All PIN_DELAY are correct
20 | X-talk
1 | Check X-talk on same layer and/or adjacent layer
21 | Miscs
1 | Make sure the P2.5V pins are connected by a shape that can handle 8A
2 | Check all differential tolerance have the correct values and well matched
3 | Neck mode traces should be as short as possible
4 | Traces close to outline must be 50 mils at least
5 | All traces must far away from all MHs and allignment holes must be 20 mils to drill
6 | Should not place traces along plane edge
7 | Traces should not run over plane splits or voids
8 | Turn on Z Axis delay and Pin delay options Make sure all layer thickness are correct to the stackup
9 | No Dangling Lines remain
10 | Is there any single pin nets If Yes, send the report to designer for checking
22 | Sections not Reviewed
Report sections that could not review on the board