## QC Checklist
QC Checklist
Project Name:
Date:
Item | Checklist | Yes | No | Detail of rules | Review
1 | Mechanical
1 | Board outline mechanical and dimension |  |  | Based on formfactor or mech drawing
2 | Check origin of the board |  |  | Default is at bottom left of outline unless otherwise
3 | All mechanical mounting holes MUST have Route Keep-out shape |  |  | Traces, vias not allow in these areas
4 | Make sure route keep-out as defined in the Mech
5 | There is route keep-in shape inside the board outline |  |  | Traces, vias not allow outside these areas
6 | All components are in Package keep-in areas
7 | Check component height in Package keep-out areas
8 | Need mounting holes around Headers, Connectors, Heatsinks… |  |  | Stand-off for vertical plug-in headers, connectors, heatsink
9 | Location of LEDs/thermal sensor/Fan connector/switch |  |  | Based on mechanical and designer requirement
10 | Global Fiducials of the board (3 on top, 3 on bottom side)
11 | Local Fiducials of symbols (BGAs, over 50 pins fine-pitch IC,…) |  |  | Refer to item 2.5 of doc "Creating and Checking Footprint Procedure.doc"
2 | Trace and Via
1 | All traces have to be smooth and/or 45 degree
2 | Check dangling vias and floating vias, report unused vias
3 | Check dangling cline |  |  | Command Report dangling line
4 | Not allow via in pad unless thermal pins, and/or designer requirement
5 | Trace width of power and gnd net need to be 10 mils at least
6 | Use thermal relief for 0402 and 0201 package
7 | Report all test via and send to designer
8 | Check loop nets
3 | Shape and Plane
1 | Report and remove Isolated and unassigned shape |  |  | Command: Display--> Status to show isolate shape
2 | Check all power and gnd planes |  |  | Turn on pwr/gnd layers, then hilight each planes on that layer
3 | Check traces dropped into split planes |  |  | Run segment over void command of each signal layers
4 | Check traces dropped into antipad of Through hole pad |  |  | Run segment over void command of each signal layers
5 | GND and GND_EARTH signal Should be 50 mils spacing at least
6 | High voltage nets (-48V, VRTN,…) spacing |  |  | MUST be 40 mils/inner, 60 mils/outer spacing to others
4 | SolderMask and PasteMask
1 | All pads MUST have solder mask
2 | All SMT pads MUST have PasteMask
3 | Min soldermask width between pad to pad and pad to via is 2.5 mils |  |  | Set rule for soldermask to soldermask min spacing is 2.5 mils. Report all soldermask DRCs
4 | Min soldermask to pad or cline or shape spacing is 1.5 mils |  |  | Report all soldermask DRCs
5 | Should not put vias over pastemask on thermal pins
6 | Soldermask on films: Testvias, testpins, thermal pins and heat dissipation, make sure they are showed on the films
7 | Check and remove unused SolderMask and PasteMask shapes
5 | DRCs
1 | Check All physical/ Spacing DRCs |  |  | Restore all waive DRCs, turn on the same net drc then update DRCs. Raise any drc that could not ignore
2 | Check All electrical DRCs |  |  | Raise any drc that could not ignore
3 | Check package to package DRC (overlapped symbol) a. All components (NI parts, terminator parts, tuning parts, etc…) should be placed where they can be reworked b. pin to pin, body to body and pin to body must be more than 15 mils |  |  | Raise any drc that could not ignore
4 | Report unplaced symbol if any |  |  | Unplaced symbol MUST be 0
5 | Report missing connections |  |  | Must be no connection remain
6 | Report Single Pin and No Pin Net |  |  | Single Pin and No Pin Net must be approved by Designer
6 | Silkscreen and Assembly
1 | All Reference Designator (Ref Des) should be same font size
2 | All Ref Des should be same orientation (rotation) |  |  | 0 or 90 degree for TOP side; 0 or 270 degree for BOTTOM side
3 | Check silkscreen
4 | Check Assembly |  |  | Assembly Refdes should be placed close to its body
5 | Check pin 1 marking and pin number marking of IC
6 | Check Polarity of Diode, Caps, Led …
7 | Check text mirror or not |  |  | All texts on Bottom must be mirrored
7 | Fab
1 | Check all fabnote items
2 | Check layer stackup and impedance control table
3 | Check layout cross section against with the stackup |  |  | Thickness of each layer, Er must be correct
4 | Check Drill chart |  |  | Duplicate drill size, drill symbol? Drill tolerance: +3/-drill size for vias; +/- 3 mils for plated drill; +/- 2 mils for non plated drill
8 | Labeling and Marking
1 | Project number, fab/ assembly number |  |  | On Silkscreen, Assembly, Logo
2 | Board name and revision of layout |  |  | On Silkscreen, Assembly, Logo, file name
3 | Apm and/ or customer logo
4 | Make sure using the latest logo symbols (apm_logo, apm_logo_outline) |  |  | They must have AppliedMicro Proprietary & Confidential
9 | Artwork
1 | NC drill parameter is 2.4 or 2.5
2 | Check gerber general parameters
a. Gerber device type: RS274X
b. Gerber format: integer places 5; Decimal places 5
3 | Check gerber control information
a. check all subclass for each film, add Ncroute film if having cutout
b. Check film name
c. Check plot mode for each film (positive/ negative)
| d. check film mirrored |  |  | Only Assembly Bottom is mirrored
e. Check suppress unconnected pad for all inner layers
| f. Check undefined line width |  |  | Should be 4 to 6 mils
g. Multi Fab films if using microvia or backdrill
4 | All gerbers/ artwork film MUST to view by others gerber viewer tool (such as Viewmate, CAMCAD350, gerber tool, …)
5 | Check short/ open by CAMCAD350
6 | Check Min copper spacing by CAMCAD350 |  |  | Min copper spacing is around 3.5 mils
7 | Check photoplot outline |  |  | All objects on the films must be inside the photoplot outline
10 | QC and PCB checklist, footprint checking
1 | QC: Make sure no item missing, put the file under Gerber folder
2 | PCB: Make sure no item missing, put the file under Gerber folder
3 | Footprint: Make sure no item missing including socket, heatsink, MH