## SX1308P868GW
|  |  | SX1308P868GW - SX1308 Picocell Gateway - 868MHz BOM |  |  | BOM # V1a
SCH # e381v02c
|  |  | 2018-01-31 | EMr | Version e381v02c | PCB # e381v02c
RefDes | MPN | Geom | Value | Qty | Description | Manufacturer
U100 | SX1308 | VQFN64 9X9mm | SX1308 | 1 | Base Band Processor for Data Concentrator for Long Range Communication Network | Semtech
U201 | SC283 | MLPQ-W18 | SC283 | 1 | Dual Channel 2.5MHz, 1.8A Synchronous Step-Down Regulator | Semtech
U202 | SC560H | MLPQ-UT8 | SC560H | 1 | Dual Output Low Noise LDO Linear Regulator | Semtech
U203 | SC4212 | MLPD-8 3X3mm | SC4212 | 1 | Very Low Input /Very Low Dropout 1Amp Regulator With Enable | Semtech
U601 | STM32F401CDU6 | UFQFPN48 7X7mm | STM32F401 | 1 | 32-bit MCU ARM-based Cortex-M4 with 384kB Flash, 96kB RAM | ST
U602 | TO136 | DFN6 3x3mm | - | 0 | Secure Element designed for IoT and M2M applications (optional component) | Trusted Objects
U800 | SX1257IWLTRT | VQFN32 5x5mm | SX1257 | 1 | SX1257 RF Front-End Transceiver | Semtech
U801 | B39871B3717U410 | DCC6C 3x3mm | 868MHz | 1 | B3717 Series - 866.5MHz SAW Filter | Epcos
U802 | SE2435L | VQFN24 4X4mm | SE2435L | 1 | 860 to 930 MHz High-Power RF Front-End Module | Skyworks
U803 | B39871B3717U410 | DCC6C 3x3mm | 868MHz | 1 | B3717 Series - 866.5MHz SAW Filter | Epcos
U805 | B39871B3717U410 | DCC6C 3x3mm | 868MHz | 1 | B3717 Series - 866.5MHz SAW Filter | Epcos
U900 | SX1257IWLTRT | VQFN32 5x5mm | SX1257 | 1 | SX1257 RF Front-End Transceiver | Semtech
Resistors
R100_A | EXB-N8V101JX | EXB28V | 100R | 1 | SMD Resistor Array Resistors (4x), ±5%, 31mW | Panasonic - ECG
R101_B | EXB-N8V101JX | EXB28V | 100R | 1 | SMD Resistor Array Resistors (4x), ±5%, 31mW | Panasonic - ECG
R102 | CRCW0402xxx | 0402 | 0R | 1 | Thick Film Resistor ±5%, 1/16W | Vishay/Dale
R103 | CRCW0402xxx | 0402 | 100R | 1 | Thick Film Resistor ±5%, 1/16W | Vishay/Dale
R105 | CRCW0402xxx | 0402 | 470R | 1 | Thick Film Resistor ±5%, 1/16W | Vishay/Dale
R106 | CRCW0402xxx | 0402 | 470R | 1 | Thick Film Resistor ±5%, 1/16W | Vishay/Dale
R108 | CRCW0402xxx | 0402 | 100R | 1 | Thick Film Resistor ±5%, 1/16W | Vishay/Dale
R110 | CRCW0402xxx | 0402 | 10k | 1 | Thick Film Resistor ±5%, 1/16W | Vishay/Dale
R111 | CRCW0402xxx | 0402 | 100R | 1 | Thick Film Resistor ±5%, 1/16W | Vishay/Dale
R112 | CRCW0402xxx | 0402 | 100R | 1 | Thick Film Resistor ±5%, 1/16W | Vishay/Dale
R113 | CRCW0402xxx | 0402 | 100R | 1 | Thick Film Resistor ±5%, 1/16W | Vishay/Dale
R202 | CRCW0402xxx | 0402 | 36k | 1 | Thick Film Resistor ±1%, 1/16W | Vishay/Dale
R203 | CRCW0402xxx | 0402 | 12k | 1 | Thick Film Resistor ±1%, 1/16W | Vishay/Dale
R204 | CRCW0402xxx | 0402 | 10k | 1 | Thick Film Resistor ±5%, 1/16W | Vishay/Dale
R205 | CRCW0402xxx | 0402 | 10k | 1 | Thick Film Resistor ±5%, 1/16W | Vishay/Dale
R206 | CRCW0402xxx | 0402 | 0R | 1 | Thick Film Resistor ±5%, 1/16W | Vishay/Dale
R207 | CRCW0402xxx | 0402 | 0R | 1 | Thick Film Resistor ±5%, 1/16W | Vishay/Dale
R208 | CRCW0402xxx | 0402 | 1k | 1 | Thick Film Resistor ±5%, 1/16W | Vishay/Dale
R601 | CRCW0402xxx | 0402 | 100R | 1 | Thick Film Resistor ±5%, 1/16W | Vishay/Dale
R602 | CRCW0402xxx | 0402 | 100k | 1 | Thick Film Resistor ±5%, 1/16W | Vishay/Dale
R603 | CRCW0201xxx | 0201 | 4.7k | 0 | Thick Film Resistor ±5%, 1/16W | Vishay/Dale
R604 | CRCW0201xxx | 0201 | 4.7k | 0 | Thick Film Resistor ±5%, 1/16W | Vishay/Dale
R605 | CRCW0402xxx | 0402 | 100k | 1 | Thick Film Resistor ±5%, 1/16W | Vishay/Dale
R606 | CRCW0402xxx | 0402 | 10k | 1 | Thick Film Resistor ±5%, 1/16W | Vishay/Dale
R801 | CRCW0402xxx | 0402 | 50R (or 49.9R) | 1 | Thick Film Resistor ±1%, 1/16W | Vishay/Dale
R802 | CRCW0402xxx | 0402 | 50R (or 49.9R) | 1 | Thick Film Resistor ±1%, 1/16W | Vishay/Dale
R807 | CRCW0402xxx | 0402 | 300R | 1 | Thick Film Resistor ±1%, 1/16W | Vishay/Dale
R808 | CRCW0402xxx | 0402 | 18R | 1 | Thick Film Resistor ±1%, 1/16W | Vishay/Dale
R809 | CRCW0402xxx | 0402 | 300R | 1 | Thick Film Resistor ±1%, 1/16W | Vishay/Dale
868MHz | CRCW0402xxx | 0402 | 0R | 1 | Thick Film Resistor ±5%, 1/16W - for 868MHz frequency band selection | Vishay/Dale
Capacitors
C100 | GRM21BR61A106KE19L | 0805 | 10uF | 1 | Multilayer ceramic capacitors X5R ±10%, 10V | Murata
C101 | GRM21BR61A106KE19L | 0805 | 10uF | 1 | Multilayer ceramic capacitors X5R ±10%, 10V | Murata
C102 | GRM1555C1H560JA01D | 0402 | 56pF | 1 | Multilayer ceramic capacitors C0G ±5%, 50V | Murata
C104 | GRM188R61A105KA61D | 0603 | 1uF | 1 | Multilayer ceramic capacitors X5R ±10%, 10V | Murata
C105 | GRM155R71C104KA88D | 0402 | 100nF | 1 | Multilayer ceramic capacitors X7R ±10%, 16V | Murata
C106 | GRM155R71C104KA88D | 0402 | 100nF | 1 | Multilayer ceramic capacitors X7R ±10%, 16V | Murata
C107 | GRM155R71C104KA88D | 0402 | 100nF | 1 | Multilayer ceramic capacitors X7R ±10%, 16V | Murata
C108 | GRM188R61A105KA61D | 0603 | 1uF | 1 | Multilayer ceramic capacitors X5R ±10%, 10V | Murata
C109 | GRM155R71C104KA88D | 0402 | 100nF | 1 | Multilayer ceramic capacitors X7R ±10%, 16V | Murata
C110 | GRM155R71C104KA88D | 0402 | 100nF | 1 | Multilayer ceramic capacitors X7R ±10%, 16V | Murata
C111 | GRM155R71C104KA88D | 0402 | 100nF | 1 | Multilayer ceramic capacitors X7R ±10%, 16V | Murata
C112 | GRM155R71C104KA88D | 0402 | 100nF | 1 | Multilayer ceramic capacitors X7R ±10%, 16V | Murata
C113 | GRM155R71E103KA01D | 0402 | 10nF | 1 | Multilayer ceramic capacitors X7R ±10%, 25V | Murata
C114 | GRM1555C1H560JA01D | 0402 | 56pF | 1 | Multilayer ceramic capacitors C0G ±5%, 50V | Murata
C115 | GRM188R61A105KA61D | 0603 | 1uF | 1 | Multilayer ceramic capacitors X5R ±10%, 10V | Murata
C201 | GRM31CR61E106MA12L | 1206 | 10uF | 1 | Multilayer ceramic capacitors X5R ±10%, 25V | Murata
C202 | GRM31CR61C226ME15L | 1206 | 22uF | 1 | Multilayer ceramic capacitors X5R ±20%, 16V | Murata
C203 | GRM31CR61C226ME15L | 1206 | 22uF | 1 | Multilayer ceramic capacitors X5R ±20%, 16V | Murata
C204 | GRM31CR61E106MA12L | 1206 | 10uF | 1 | Multilayer ceramic capacitors X5R ±10%, 25V | Murata
C205 | GRM21BR71C105MA01L | 0805 | 1uF | 1 | Multilayer ceramic capacitors X5R ±10%, 10V | Murata
C206 | GRM21BR61A106KE19L | 0805 | 10uF | 1 | Multilayer ceramic capacitors X5R ±10%, 10V | Murata
C207 | GRM21BR61A106KE19L | 0805 | 10uF | 1 | Multilayer ceramic capacitors X5R ±10%, 10V | Murata
C208 | GRM188R61A225ME34D | 0603 | 2.2uF | 1 | Multilayer ceramic capacitors X5R ±20%, 10V | Murata
C209 | GRM155R71C104KA88D | 0402 | 100nF | 1 | Multilayer ceramic capacitors X7R ±10%, 16V | Murata
C210 | GRM21BR71C105MA01L | 0805 | 1uF | 1 | Multilayer ceramic capacitors X7R ±20%, 16V | Murata
C211 | GRM21BR71C105MA01L | 0805 | 1uF | 1 | Multilayer ceramic capacitors X7R ±20%, 16V | Murata
C601 | GRM188R61A475ME15D | 0603 | 4.7uF | 1 | Multilayer ceramic capacitors X5R ±20%, 10V | Murata
C602 | GRM155R71C104KA88D | 0402 | 100nF | 1 | Multilayer ceramic capacitors X7R ±10%, 16V | Murata
C603 | GRM155R71C104KA88D | 0402 | 100nF | 1 | Multilayer ceramic capacitors X7R ±10%, 16V | Murata
C604 | GRM155R71C104KA88D | 0402 | 100nF | 1 | Multilayer ceramic capacitors X7R ±10%, 16V | Murata
C605 | GRM155R71C104KA88D | 0402 | 100nF | 1 | Multilayer ceramic capacitors X7R ±10%, 16V | Murata
C606 | GRM1555C1H560JA01D | 0402 | 56pF | 1 | Multilayer ceramic capacitors C0G ±5%, 50V | Murata
C607 | GRM155R61A105KE15D | 0402 | 1uF | 1 | Multilayer ceramic capacitors X5R ±10%, 10V | Murata
C608 | GRM188R61A475ME15D | 0603 | 4.7uF | 1 | Multilayer ceramic capacitors X5R ±20%, 10V | Murata
C609 | GRM155R71C104KA88D | 0402 | 100nF | 1 | Multilayer ceramic capacitors X7R ±10%, 16V | Murata
C610 | GRM155R71C104KA88D | 0402 | 100nF | 1 | Multilayer ceramic capacitors X7R ±10%, 16V | Murata
C611 | GRM155R71C104KA88D | 0402 | 100nF | 1 | Multilayer ceramic capacitors X7R ±10%, 16V | Murata
C612 | GRM155R71C104KA88D | 0402 | 100nF | 0 | Multilayer ceramic capacitors X7R ±10%, 16V | Murata
C800 | GRM188R61A105KA61D | 0603 | 1uF | 1 | Multilayer ceramic capacitors X5R ±10%, 10V | Murata
C801 | GRM155R71H102JA01D | 0402 | 1nF | 1 | Multilayer ceramic capacitors X7R ±5%, 50V | Murata
C802 | GRM1555C1H560JA01D | 0402 | 56pF | 1 | Multilayer ceramic capacitors C0G ±5%, 50V | Murata
C803 | GRM155R71C104KA88D | 0402 | 100nF | 1 | Multilayer ceramic capacitors X7R ±10%, 16V | Murata
C804 | GRM155R71C104KA88D | 0402 | 100nF | 1 | Multilayer ceramic capacitors X7R ±10%, 16V | Murata
C805 | GRM155R71E103KA01D | 0402 | 10nF | 1 | Multilayer ceramic capacitors X7R ±10%, 25V | Murata
C806 | GRM188R61A105KA61D | 0603 | 1uF | 1 | Multilayer ceramic capacitors X5R ±10%, 10V | Murata
C807 | GRM155R71C104KA88D | 0402 | 100nF | 1 | Multilayer ceramic capacitors X7R ±10%, 16V | Murata
C808 | GRM188R61A105KA61D | 0603 | 1uF | 1 | Multilayer ceramic capacitors X5R ±10%, 10V | Murata
C813 | GRM1555C1H560JA01D | 0402 | 56pF | 1 | Multilayer ceramic capacitors C0G ±5%, 50V | Murata
C814 | GRM1555C1H5R6CA01D | 0402 | 5.6pF | 1 | Multilayer ceramic capacitors C0G ±0.25pF, 50V | Murata
C815 | GRM155R71C104KA88D | 0402 | 100nF | 1 | Multilayer ceramic capacitors X7R ±10%, 16V | Murata
C816 | GRM1555C1H560JA01D | 0402 | 56pF | 1 | Multilayer ceramic capacitors C0G ±5%, 50V | Murata
C817 | GRM1555C1H3R3BA01D | 0402 | 3.3pF | 1 | Multilayer ceramic capacitors C0G ±0.1pF, 50V | Murata
C818 | GRM155R71E103KA01D | 0402 | 10nF | 1 | Multilayer ceramic capacitors X7R ±10%, 25V | Murata
C819 | GRM1555C1H220JA01J | 0402 | 22pF | 1 | Multilayer ceramic capacitors C0G ±5%, 50V | Murata
C820 | GRM188R61A475ME15D | 0603 | 4.7uF | 1 | Multilayer ceramic capacitors X5R ±20%, 10V | Murata
C821 | GRM1555C1H151JA01D | 0402 | 150pF | 1 | Multilayer ceramic capacitors C0G ±5%, 50V | Murata
C822 | GRM1555C1H330JA01D | 0402 | 33pF | 1 | Multilayer ceramic capacitors C0G ±5%, 50V | Murata
C823 | GRM155R71H102JA01D | 0402 | 1nF | 1 | Multilayer ceramic capacitors X7R ±5%, 50V | Murata
C824 | GRM1555C1H560JA01D | 0402 | 56pF | 1 | Multilayer ceramic capacitors C0G ±5%, 50V | Murata
C825 | GRM1555C1H7R5BA01D | 0402 | 7.5pF | 1 | Multilayer ceramic capacitors C0G ±0.1pF, 50V | Murata
C826 | GRM1555C1H5R1BA01D | 0402 | 5.1pF | 1 | Multilayer ceramic capacitors C0G ±0.1pF, 50V | Murata
C827 | GRM1555C1H5R1BA01D | 0402 | 5.1pF | 1 | Multilayer ceramic capacitors C0G ±0.1pF, 50V | Murata
C828 | GRM1555C1H2R7BA01D | 0402 | 2.7pF | 1 | Multilayer ceramic capacitors C0G ±0.1pF, 50V | Murata
C829 | GRM1555C1H560JA01D | 0402 | 56pF | 1 | Multilayer ceramic capacitors C0G ±5%, 50V | Murata
C830 | GRM1555C1H1R5BA01D | 0402 | 1.5pF | 1 | Multilayer ceramic capacitors C0G ±0.1pF, 50V | Murata
C831 | GRM1555C1H3R3BA01D | 0402 | 3.3pF | 1 | Multilayer ceramic capacitors C0G ±0.1pF, 50V | Murata
C832 | GRM1555C1H3R3BA01D | 0402 | 3.3pF | 1 | Multilayer ceramic capacitors C0G ±0.1pF, 50V | Murata
C900 | GRM188R61A105KA61D | 0603 | 1uF | 1 | Multilayer ceramic capacitors X5R ±10%, 10V | Murata
C901 | GRM155R71H102JA01D | 0402 | 1nF | 1 | Multilayer ceramic capacitors X7R ±5%, 50V | Murata
C903 | GRM155R71C104KA88D | 0402 | 100nF | 1 | Multilayer ceramic capacitors X7R ±10%, 16V | Murata
C904 | GRM155R71C104KA88D | 0402 | 100nF | 1 | Multilayer ceramic capacitors X7R ±10%, 16V | Murata
C905 | GRM155R71E103KA01D | 0402 | 10nF | 1 | Multilayer ceramic capacitors X7R ±10%, 25V | Murata
C906 | GRM188R61A105KA61D | 0603 | 1uF | 1 | Multilayer ceramic capacitors X5R ±10%, 10V | Murata
C907 | GRM155R71C104KA88D | 0402 | 100nF | 1 | Multilayer ceramic capacitors X7R ±10%, 16V | Murata
C908 | GRM188R61A105KA61D | 0603 | 1uF | 1 | Multilayer ceramic capacitors X5R ±10%, 10V | Murata
Inductors & Ferrites
L200 | LPS4018-222MRB | LPS4018 | 2.2uH | 1 | Shielded Power Inductors 20% / 2.9A | Coilcraft
L201 | LPS4018-222MRB | LPS4018 | 2.2uH | 1 | Shielded Power Inductors 20% / 2.9A | Coilcraft
L800 | LQW15AN33NJ00D | 0402 | 33nH | 1 | Wirewound Inductor ±5% | Murata
L801 | LQW15AN3N9D10D | 0402 | 3.9nH | 1 | Wirewound Inductor ±0.5nH | Murata
L802 | LQW15AN5N6D10D | 0402 | 5.6nH | 1 | Wirewound Inductor ±0.5nH | Murata
L803 | LQW15AN4N7C00D | 0402 | 4.7nH | 1 | Wirewound Inductor ±0.2nH | Murata
L804 | LQW15AN3N3D10D | 0402 | 3.3nH | 1 | Wirewound Inductor ±0.5nH | Murata
L805 | LQW15AN6N8J00D | 0402 | 6.8nH | 1 | Wirewound Inductor ±5% | Murata
L807 | LQW15AN5N6D10D | 0402 | 5.6nH | 1 | Wirewound Inductor ±0.5nH | Murata
L808 | LQW15AN2N7D00D | 0402 | 2.7nH | 1 | Wirewound Inductor ±0.5nH | Murata
L809 | LQW15AN6N2D00D | 0402 | 6.2nH | 1 | Wirewound Inductor ±0.5nH | Murata
FB101 | BLM15PG100SN1D | 0402 | 10R @100MHz | 1 | Ferrite Bead 1A | Murata
FB102 | BLM15PG100SN1D | 0402 | 10R @100MHz | 1 | Ferrite Bead 1A | Murata
FB201 | BLM15PG100SN1D | 0402 | 10R @100MHz | 1 | Ferrite Bead 1A | Murata
FB202 | BLM15PG100SN1D | 0402 | 10R @100MHz | 1 | Ferrite Bead 1A | Murata
FB203 | BLM15PG100SN1D | 0402 | 10R @100MHz | 1 | Ferrite Bead 1A | Murata
FB204 | BLM15PG100SN1D | 0402 | 10R @100MHz | 1 | Ferrite Bead 1A | Murata
FB205 | BLM15PG100SN1D | 0402 | NC | 0 | Ferrite Bead 1A | Murata
FB601 | BLM15PG100SN1D | 0402 | 10R @100MHz | 1 | Ferrite Bead 1A | Murata
FB602 | BLM15PG100SN1D | 0402 | 10R @100MHz | 1 | Ferrite Bead 1A | Murata
FB801 | BLM15PG100SN1D | 0402 | 10R @100MHz | 1 | Ferrite Bead 1A | Murata
FB802 | BLM18PG121SH1D | 0603 | 120R @100MHz | 1 | Ferrite Bead 2A | Murata
LEDs and Diodes
RX_ON | LTST-C930KGKT | 3224 | GREEN | 1 | SMD LED LTST-C930xxxx type | Lite ON
TX_ON | LTST-C930KRKT | 3224 | RED | 1 | SMD LED LTST-C930xxxx type | Lite ON
5V | LTST-C191KGKT | 0603 | GREEN | 1 | SMD LED LTST-C191xxxx type | Lite ON
D201 | RClamp0531T | SLP1006P2T | - | 1 | RClamp0531T Ultra-Low Capacitance 1-Line ESD protection | Semtech
D202 | RClamp0531T | SLP1006P2T | - | 1 | RClamp0531T Ultra-Low Capacitance 1-Line ESD protection | Semtech
D203 | RClamp0531T | SLP1006P2T | - | 1 | RClamp0531T Ultra-Low Capacitance 1-Line ESD protection | Semtech
D204 | RClamp0531T | SLP1006P2T | - | 1 | RClamp0531T Ultra-Low Capacitance 1-Line ESD protection | Semtech
D800 | BAT54XV2T1G | SOD523 | - | 1 | Schottky barrier diode 30V 200mA | On Semi
D801 | LXES15AAA1-153 | 0402 | - | 1 | LXES Series - ESD Protection Device - Ultra Low Capacitance | Murata
D900 | BAT54XV2T1G | SOD523 | - | 1 | Schottky barrier diode 30V 200mA | On Semi
Crystal and oscillators
Y100 | NZ2520SB 133MHz END4825A | 2.5x2.0mm | 133.0000MHz | 1 | 133.0MHz Crystal Clock Oscillator - NDK Reference: END4825A | NDK
or | QEN08 | 2.5x2.0mm | 133.0000MHz | 0 | 133.0MHz Crystal Clock Oscillator - Rakon Reference: QEN08FDA-133MHz | Rakon
Y800 | NT2016SA 32MHz END4263A | 2.0x1.6mm | 32.000MHz | 1 | 32.000MHz TCXO - NDK Reference: END4263A; Tol. ±2.5ppm | NDK
or | IT2105 | 2.0x1.6mm | 32.000MHz | 0 | 32.000MHz TCXO - Rakon Reference: IT2105; Tol. ±1.0ppm | Rakon
Connectors and others (or P/N equivalent)
RFIO | SMA-KE11 | SMA End Launch | 50 Ohms | 1 | SMA End Launch Bulkhead Jack Receptacle for PCB mount | YuXing Electronic Connectors Ltd
BOOT0 | KXT 121 LHS | 3.5x2.0mm | - | 1 | KXT Series - Tactile Switch SPST-NO Top Actuated SMD | C&K
NRST | KXT 121 LHS | 3.5x2.0mm | - | 1 | KXT Series - Tactile Switch SPST-NO Top Actuated SMD | C&K
USB_DC_IN | 931 | USB Type A | - | 1 | USB type-A 2.0 Plug Connector 4 Position SMD or equivalent | Keystone
- | 3084 | 13x13x3mm | - | 2 | Aluminum Heat Sink - 13x13x3mm or equivalent - Placed on Top and Bottom side (PCB) of SX1308 | Adafruit
NC - Not populated on the Board

## Release
|  | SX1308P868GW - SX1308 Picocell Gateway - 868MHz BOM |  |  |  | BOM # V1a
SCH # e381v02c
|  | 2018-01-31 | EMr | Version e381v02c |  | PCB # e381v02c
Release histroy
Version | Change notes |  |  |  | By
pcb_e381v01a | RF BOM mainly based on SX1301 IOT Starter kit - PCB_E340V02A |  |  |  | EMr
| Removed R210, R211, R212, R213 from BOM - not in the design - 20.09.16 |  |  |  | EMr
| Added R111, R112, R113 = 100R in the BOM - 26.09.2016 |  |  |  | EMr
pcb_e381v02a | Added R605 = 100k, R114=R115=R607=NC - 13.12.16 |  |  |  | EMr
pcb_e381v02b | Added pull-down R606=10k on Boot1 (PB2) of the MCU and Removed R107. |  |  |  | EMr
| Added Rakon QEN08 133.0MHz Xo in 2.5x2.00mm packaging - 29.08.17 |  |  |  | EMr
pcb_e381v02c | Added Schottky Diodes on Radio_RST lines |  |  |  | EMr
| Added Heatsink reference in the BOM |  |  |  | EMr